## Nixius_partlist.csv
Qty | Value | Device | Package | Farnell order code | Parts designators | Description
1 |  | SMD Battery holder | 20MM | 2115303 | BAT1 | Battery Holder 20mm
3 | FSM6JH | Switch | TACTILE-PTH | 1555983 | S1, S2, S3 | Momentary Switch (through hole) - around 8.5mm height
4 | 100nF | C | 0805 | 1759143 | C3, C5, C6, C7 | Capacitor
1 | 100uH | Inductor | RLB0912 | 1864382 | L1 | Inductor
1 | 10k | R (200V tolerant) | 0805 | 1750767 | R37 | Resistor
1 | 10uF | C | 0805 | 2362101 | C4 | Capacitor
2 | 18pF | C | 0805 | 1740651 | C1, C2 | Capacitor
2 | 1k | R (200V tolerant) | 0805 | 1750754 | R36, R38 | Resistor
1 | 1k | Trimpot (200V tolerant) | 3362U-2 | 1141401 | R35 | Trimmer potentiometer
1 | 1uF | C (200V tolerant) | E2,5-6 | 2346640 | C9 | Capacitor
1 | 2.2nF | C (200V tolerant) | 050-025X075 | 1166065 | C12 | Capacitor
1 | 220k | R (200V tolerant) | 1206 | 2352636 | R39 | Resistor
4 | 27k | R (200V tolerant) | 1206 | 1750855 | R31, R32, R33, R34 | Resistor
1 | 32.7kHZ | Crystal | MC-306 | 1712823 | Q1 | Crystal
1 | 4.7uF | C | 0805 | 1759414 | C8 | Capacitor
1 | 470uF | C | E3,5-8 | 1907237 | C11 | Capacitor
1 | 47pF | C (200V tolerant) | 0805 | 1284128 | C10 | Capacitor
2 | 510 | R | 0805 | 9334637 | R1, R40 | Resistor
29 | 8.2k | R | 0805 | 2074518 | R2, R3, R4, R5, R6, R7, R8, R9, R10, R11, R12, R13, R14, R15, R16, R17, R18, R19, R20, R21, R22, R23, R24, R25, R26, R27, R28, R29, R30 | Resistor - Parts designators on PCB have been removed
1 | DHT11/22 | Temperature sensor |  | / | JP3 | Temperature sensor - DHT11/DHT22 - Optional - You can get it at elecrow
30 | FMMTA42 | FMMTA42 | SOT23 | 9526277 | U3, U4, U5, U6, U7, U8, U9, U10, U11, U12, U13, U14, U15, U16, U17, U18, U19, U20, U21, U22, U23, U24, U25, U26, U27, U28, U29, U30, U31, U32 | NPN Silicon planar high voltage transistor - Parts designators on PCB have been removed
4 | IN-1 | IN-1 |  | / | N1, N2, N3, N4 | IN-1: large numeric topview nixie tube - I used Siberian shop (http://www.siberian-shop.com/)
1 | IRF730 | IRF730 | TO220 | 8648433 | Q2 | N-channel MOSFET
1 | LM2937 | LM2937 | TO263-3 | 1469066 | IC1 | LM2937-3.3V Voltage regulator
1 | NE555D | NE555D | SOIC8 | 9589880 | U2 | Timer
1 |  | POWER_JACKPTH_LOCK |  | 1608727 | J2 | Power Jack (standard one, through hole - found anywhere)
1 | STM32F051R4T6 | STM32F051R4T6 | LQFP-64 | 2115069 | U1 | MCU, 32BIT, ARM CORTEX-M0, 64LQFP
1 |  | Header | 1X05 | 9733400 | JP1 | Header (you can probably get them cheaper on ebay) - used for programming
1 | UF4004 | UF4004 | DO41-10 | 1467502 | D1 | Diode
You will also need:
- Power supply (9V). Farnell order code: 2451882
- PCB manufacturer. I always use Elecrow (http://www.elecrow.com/)
Approximate cost:
Electronic components (without nixies and power supply) = around 40€ (+5€ shipping)
Nixies = around 10€ (+20€ shipping)
PCB Manufacture = around 15€ (+15€ shipping)
Temperature sensor = around 7€ (shipping included with PCB manufacture)
Power supply = around 9€ (shipping included with electronic components)
Total cost = around 80€ (around 120€ with shipping)